## ReadMe
Update to Lake Powell River Outlet Capacities
This file shares Reclamation established the new guidance on maximum capacity of Lake Powell river outlets due to concernss of potential damage to the river outlet works at Lake Powell levels below the Minimum Power Pool (elevation 3,490 feet; 3.3 million acre-feet active storage).
Worksheet | Description
Table1 | Table 1 of the report. Includes Elevation vs Max Flow (cfs), and Elevation vs Max Flow (million acre-feet per year)
2017Bathymetry | Updated Lake Powell Bathymetry data for 2017 - Bradley, D., and Collins, K. (2022). "Lake Powell 2017 Area and Capacity Tables." ENV-2021-98, Reclamation. https://doi.org/10.5066/P9O3IPG3.

## Table1
Table 1: Interim Maximum Flows through any one River Outlet
Works Conduit in cubic feet per second (cfs) |  |  |  | Acre-feet per year per cfs | 723.968
|  |  |  | Outlets (number) | 4
Reservoir Water Surface Elevation (ft) | Design Maximum Flow (cfs) | Interim Maximum Flow (cfs) | Reservoir Total Storage (million acre-feet) | Reservoir Active Storage (million acre-feet) | Design Maximum Flow (million acre-feet per year) | Interim Maximum Flow (million acre-feet per year)
3550 | 3750 | 3750 | 8.8102 | 6.6906 | 10.8595 | 10.8595
3540 | 3750 | 3693 | 8.161 | 6.0414 | 10.8595 | 10.6945
3530 | 3750 | 3597 | 7.5491 | 5.4296 | 10.8595 | 10.4165
3525 | 3750 | 3548.5 | 7.2569 | 5.1374 | 10.8595 | 10.276
3520 | 3750 | 3500 | 6.9735 | 4.854 | 10.8595 | 10.1356
3510 | 3750 | 3397 | 6.4331 | 4.3135 | 10.8595 | 9.8373
3500 | 3750 | 3293 | 5.9278 | 3.8083 | 10.8595 | 9.5361
3490 | 3680 | 3185 | 5.4547 | 3.3352 | 10.6568 | 9.2234
3480 | 3610 | 3073 | 5.0121 | 2.8925 | 10.4541 | 8.899
3470 | 3580 | 2958 | 4.5961 | 2.4766 | 10.3672 | 8.566
3460 | 3380 | 2837 | 4.2058 | 2.0863 | 9.788 | 8.2156
3450 | 3120 | 2711 | 3.8412 | 1.7216 | 9.0351 | 7.8507
3440 | 2880 | 2580 | 3.5012 | 1.3816 | 8.3401 | 7.4713
3430 | 2540 | 2439 | 3.1843 | 1.0648 | 7.3555 | 7.063
3420 | 2200 | 2200 | 2.891 | 0.77149 | 6.3709 | 6.3709
3410 | 1800 | 1800 | 2.6151 | 0.49555 | 5.2126 | 5.2126
3400 | 1200 | 1200 | 2.3562 | 0.23666 | 3.475 | 3.475
3390 | 0 | 0 | 2.1195 | 0 | 0 | 0
Based on Reclamation’s most recent elevation projections in the M

## 2017Bathymetry
EQ. NUMBER | ELEVATION (feet) | CAPACITY (acre-feet) | AREA (acres) | RATE COEFF C | CAPACITY EXP M
1 | 3130 | 0.275 | 0.031 | -0.001 | 0
2 | 3131 | 0.305 | 0.033 | 0.001 | 2
3 | 3132 | 0.339 | 0.035 | 0.354 | 1.7288
4 | 3133 | 0.728 | 0.647 | 0.016 | 2.25
5 | 3134 | 1.391 | 0.683 | 0.01 | 2.6
6 | 3135 | 2.084 | 0.709 | 0.007 | 3.1429
7 | 3136 | 2.8 | 0.731 | 0.005 | 4
8 | 3137 | 3.536 | 0.751 | 0.002 | 8.5
9 | 3138 | 4.289 | 0.768 | 0.007 | 2.2857
10 | 3139 | 5.064 | 0.784 | 0.012 | 4.5833
11 | 3140 | 5.86 | 0.839 | 0.011 | 2
12 | 3141 | 6.71 | 0.861 | -0.002 | 0
13 | 3142 | 7.569 | 0.878 | 0.003 | 5.3333
14 | 3143 | 8.45 | 0.894 | 0.003 | 5
15 | 3144 | 9.347 | 0.909 | 0.002 | 7
16 | 3145 | 10.258 | 0.923 | 0.006 | 2.3333
17 | 3146 | 11.187 | 0.937 | 0 | 2
18 | 3147 | 12.124 | 0.95 | -0.005 | 0
19 | 3148 | 13.069 | 0.964 | -0.003 | 0
20 | 3149 | 14.03 | 0.977 | 0.005 | 2.6
21 | 3150 | 15.012 | 0.99 | 0.003 | 4.3333
22 | 3151 | 16.005 | 1.003 | -0.003 | 0
23 | 3152 | 17.005 | 1.015 | 0.004 | 3.25
24 | 3153 | 18.024 | 1.028 | 0.002 | 6.5
25 | 3154 | 19.054 | 1.041 | 0.003 | 4.3333
26 | 3155 | 20.098 | 1.054 | 0 | 2
27 | 3156 | 21.152 | 1.067 | 0.004 | 3.5
28 | 3157 | 22.223 | 1.081 | 0.006 | 2.3333
29 | 3158 | 23.31 | 1.095 | 0.002 | 8
30 | 3159 | 24.407 | 1.111 | 0.017 | 2.4706
31 | 3160 | 25.535 | 1.153 | 0.025 | 2.36
32 | 3161 | 26.713 | 1.212 | 0.019 | 2.6842
33 | 3162 | 27.944 | 1.263 | 0.018 | 2.8889
34 | 3163 | 29.225 | 1.315 | 0.025 | 2.32
35 | 3164 | 30.565 | 1.373 | 0.03 | 2.2333
36 | 3165 | 31.968 | 1.44 | 0.037 | 2.1622
37 | 3166 | 33.445 | 1.52 | 0.029 | 2
38 | 3167 | 34.994 | 1.578 | 0.015 | 3.2
39 | 3168 | 36.587 | 1.626 | 0.028 | 2.0357
40 | 3169 | 38.241 | 1.683 | 0.022 | 2.4091
41 | 3170 | 39.946 | 1.736 | 0.021 | 2.4762
42 | 3171 | 41.703 | 1.788 | 0.021 | 2.4286
43 | 3172 | 43.512 | 1.839 | 0.017 | 3.1176
44 | 3173 | 45.368 | 1.892 | 0.023 | 2.3478
45 | 3174 | 47.283 | 1.946 | 0.02 | 2.85
46 | 3175 | 49.249 | 2.003 | 0.022 | 2.8636
47 | 3176 | 51.274 | 2.066 | 0.025 | 2.64
48 | 3177 | 53.365 | 2.132 | 0.027 | 2.4815
49 | 3178 | 55.524 | 2.199 | 0.032 | 2.2187
50 | 3179 | 57.755 | 2.27 | 0.035 | 2.1429
51 | 3180 | 60.06 | 2.345 | 0.033 | 2.6667
52 | 3181 | 62.438 | 2.433 | 0.046 | 2.3261
53 | 3182 | 64.917 | 2.54 | 0.053 | 2.2075
54 | 3183 | 67.51 | 2.657 | 0.065 | 1.8769
55 | 3184 | 70.232 | 2.779 | 0.073 | 2.137
56 | 3185 | 73.084 | 2.935 | 0.104 | 2.1442
57 | 3186 | 76.123 | 3.158 | 0.16 | 2.2563
58 | 3187 | 79.441 | 3.519 | 0.348 | 2.6954
59 | 3188 | 83.308 | 4.457 | 0.784 | 1.949
60 | 3189 | 88.549 | 5.985 | 1.587 | 5.2281
61 | 3190 | 96.121 | 14.282 | 43.509 | 2.7793
62 | 3191 | 153.912 | 135.205 | 120.003 | 2.2365
63 | 3192 | 409.12 | 403.589 | 149.582 | 1.8955
64 | 3193 | 962.291 | 687.124 | 139.455 | 1.8418
65 | 3194 | 1788.87 | 943.968 | 103.38 | 1.9574
66 | 3195 | 2836.218 | 1146.327 | 83.565 | 2.0143
67 | 3196 | 4066.11 | 1314.653 | 77.066 | 1.9353
68 | 3197 | 5457.829 | 1463.797 | 75.893 | 1.94
69 | 3198 | 6997.519 | 1611.03 | 77.296 | 2.1265
70 | 3199 | 8685.845 | 1775.399 | 84.289 | 1.898
71 | 3200 | 10545.533 | 1935.382 | 66.517 | 1.9366
72 | 3201 | 12547.432 | 2064.2 | 76.826 | 2.0574
73 | 3202 | 14688.458 | 2222.264 | 68.576 | 1.9733
74 | 3203 | 16979.298 | 2357.584 | 72.149 | 2.0392
75 | 3204 | 19409.031 | 2504.709 | 74.598 | 2.0647
76 | 3205 | 21988.338 | 2658.735 | 62.723 | 1.9077
77 | 3206 | 24709.796 | 2778.393 | 56.709 | 1.9302
78 | 3207 | 27544.898 | 2887.855 | 39.748 | 2.0042
79 | 3208 | 30472.501 | 2967.517 | 35.625 | 2.063
80 | 3209 | 33475.643 | 3041.012 | 38.97 | 2.0198
81 | 3210 | 36555.625 | 3119.722 | 43.972 | 2.1075
82 | 3211 | 39719.319 | 3212.395 | 45.312 | 2.056
83 | 3212 | 42977.026 | 3305.558 | 54.404 | 1.994
84 | 3213 | 46336.988 | 3414.039 | 36.868 | 1.9005
85 | 3214 | 49787.895 | 3484.106 | 29.682 | 1.998
86 | 3215 | 53301.683 | 3543.41 | 27.041 | 1.9843
87 | 3216 | 56872.134 | 3597.068 | 26.084 | 2.0896
88 | 3217 | 60495.286 | 3651.572 | 28.276 | 2.0611
89 | 3218 | 64175.134 | 3709.853 | 32.659 | 1.9928
90 | 3219 | 67917.646 | 3774.935 | 28.494 | 1.9466
91 | 3220 | 71721.075 | 3830.402 | 22.151 | 1.966
92 | 3221 | 75573.628 | 3873.951 | 20.949 | 2.0721
93 | 3222 | 79468.528 | 3917.359 | 31.896 | 2.5781
94 | 3223 | 83417.783 | 3999.59 | 68.671 | 2.194
95 | 3224 | 87486.044 | 4150.251 | 141.837 | 2.1182
96 | 3225 | 91778.132 | 4450.689 | 148.561 | 1.9291
97 | 3226 | 96377.382 | 4737.283 | 85.851 | 1.7209
98 | 3227 | 101200.516 | 4885.026 | 50.681 | 1.8571
99 | 3228 | 106136.223 | 4979.148 | 39.472 | 1.9683
100 | 3229 | 111154.843 | 5056.84 | 31.419 | 1.9351
101 | 3230 | 116243.102 | 5117.64 | 31.174 | 2.2062
102 | 3231 | 121391.916 | 5186.415 | 39.926 | 2.2341
103 | 3232 | 126618.257 | 5275.612 | 49.239 | 2.0669
104 | 3233 | 131943.108 | 5377.384 | 56.732 | 2.2188
105 | 3234 | 137377.224 | 5503.259 | 51.044 | 1.8744
106 | 3235 | 142931.527 | 5598.934 | 50.75 | 2.2569
107 | 3236 | 148581.211 | 5713.471 | 59.928 | 1.8942
108 | 3237 | 154354.61 | 5826.984 | 39.292 | 2.1379
109 | 3238 | 160220.886 | 5910.986 | 48.173 | 1.9159
110 | 3239 | 166180.045 | 6003.28 | 30.057 | 2.0999
111 | 3240 | 172213.382 | 6066.396 | 32.852 | 2.0499
112 | 3241 | 178312.63 | 6133.738 | 41.24 | 2.1144
113 | 3242 | 184487.608 | 6220.934 | 46.078 | 2.1051
114 | 3243 | 190754.62 | 6317.932 | 51.043 | 1.9142
115 | 3244 | 197123.595 | 6415.636 | 42.268 | 2.0829
116 | 3245 | 203581.499 | 6503.676 | 54.947 | 1.9229
117 | 3246 | 210140.122 | 6609.333 | 41.886 | 1.913
118 | 3247 | 216791.341 | 6689.463 | 37.24 | 2.0798
119 | 3248 | 223518.044 | 6766.913 | 44.949 | 1.9396
120 | 3249 | 230329.906 | 6854.095 | 31.68 | 1.9199
121 | 3250 | 237215.681 | 6914.916 | 25.412 | 2.0628
122 | 3251 | 244156.009 | 6967.335 | 25.731 | 2.0068
123 | 3252 | 251149.075 | 7018.973 | 22.182 | 2.0059
124 | 3253 | 258190.23 | 7063.467 | 20.35 | 2.0829
125 | 3254 | 265274.047 | 7105.854 | 18.921 | 2.0508
126 | 3255 | 272398.822 | 7144.658 | 20.186 | 2.2723
127 | 3256 | 279563.666 | 7190.526 | 34.022 | 2.1219
128 | 3257 | 286788.214 | 7262.717 | 45.69 | 2.1631
129 | 3258 | 294096.621 | 7361.551 | 45.531 | 1.9116
130 | 3259 | 301503.703 | 7448.586 | 30.051 | 1.9404
131 | 3260 | 308982.34 | 7506.898 | 24.231 | 2.0247
132 | 3261 | 316513.469 | 7555.959 | 21.524 | 2.054
133 | 3262 | 324090.952 | 7600.17 | 24.625 | 2.2171
134 | 3263 | 331715.747 | 7654.765 | 29.64 | 2.1263
135 | 3264 | 339400.152 | 7717.788 | 48.209 | 2.0399
136 | 3265 | 347166.149 | 7816.13 | 43.548 | 2.0507
137 | 3266 | 355025.827 | 7905.432 | 40.218 | 1.864
138 | 3267 | 362971.477 | 7980.4 | 26.267 | 1.9957
139 | 3268 | 370978.144 | 8032.82 | 27.844 | 2.1588
140 | 3269 | 379038.808 | 8092.929 | 35.946 | 2.0534
141 | 3270 | 387167.683 | 8166.739 | 45.819 | 1.9517
142 | 3271 | 395380.241 | 8256.165 | 29.685 | 2.0119
143 | 3272 | 403666.091 | 8315.888 | 30.314 | 2.0175
144 | 3273 | 412012.293 | 8377.047 | 42.122 | 2.119
145 | 3274 | 420431.462 | 8466.302 | 38.238 | 1.9077
146 | 3275 | 428936.002 | 8539.247 | 38.448 | 2.1275
147 | 3276 | 437513.697 | 8621.044 | 44.305 | 1.889
148 | 3277 | 446179.046 | 8704.735 | 37.645 | 2.0154
149 | 3278 | 454921.426 | 8780.606 | 45.004 | 2.295
150 | 3279 | 463747.036 | 8883.888 | 127.215 | 2.1157
151 | 3280 | 472758.139 | 9153.033 | 176.176 | 2.0179
152 | 3281 | 482087.348 | 9508.546 | 154.579 | 1.9249
153 | 3282 | 491750.473 | 9806.095 | 108.92 | 1.8208
154 | 3283 | 501665.488 | 10004.42 | 60.731 | 1.9219
155 | 3284 | 511730.639 | 10121.138 | 45.892 | 1.9883
156 | 3285 | 521897.669 | 10212.383 | 37.85 | 2.0148
157 | 3286 | 532147.902 | 10288.645 | 34.472 | 2.0103
158 | 3287 | 542471.019 | 10357.945 | 31.001 | 2.0285
159 | 3288 | 552859.965 | 10420.83 | 29.68 | 2.0356
160 | 3289 | 563310.475 | 10481.247 | 29.504 | 2.0365
161 | 3290 | 573821.226 | 10541.333 | 28.746 | 2.0729
162 | 3291 | 584391.305 | 10600.921 | 32.085 | 1.9942
163 | 3292 | 595024.311 | 10664.905 | 33.197 | 2.0645
164 | 3293 | 605722.413 | 10733.44 | 38.283 | 2.1405
165 | 3294 | 616494.136 | 10815.384 | 44.213 | 2.0686
166 | 3295 | 627353.733 | 10906.844 | 46.155 | 2.0682
167 | 3296 | 638306.732 | 11002.301 | 51.551 | 1.9844
168 | 3297 | 649360.584 | 11104.597 | 49.847 | 2.0749
169 | 3298 | 660515.028 | 11208.025 | 48.454 | 2.0402
170 | 3299 | 671771.507 | 11306.883 | 44.007 | 2.0023
171 | 3300 | 683122.397 | 11394.999 | 38.924 | 2.013
172 | 3301 | 694556.32 | 11473.354 | 37.1 | 2.024
173 | 3302 | 706066.774 | 11548.443 | 35.879 | 2.0441
174 | 3303 | 717651.096 | 11621.785 | 38.119 | 2.0349
175 | 3304 | 729311 | 11699.353 | 36.348 | 2.0379
176 | 3305 | 741046.701 | 11773.428 | 36.931 | 2.0619
177 | 3306 | 752857.06 | 11849.576 | 36.837 | 2.0645
178 | 3307 | 764743.473 | 11925.625 | 39.399 | 2.0177
179 | 3308 | 776708.497 | 12005.121 | 44.859 | 2.1464
180 | 3309 | 788758.477 | 12101.408 | 47.29 | 1.9635
181 | 3310 | 800907.175 | 12194.263 | 46.031 | 2.1041
182 | 3311 | 813147.469 | 12291.118 | 47.631 | 1.9363
183 | 3312 | 825486.218 | 12383.348 | 37.765 | 1.9929
184 | 3313 | 837907.331 | 12458.611 | 35.2 | 2.0278
185 | 3314 | 850401.142 | 12529.989 | 34.309 | 2.0483
186 | 3315 | 862965.44 | 12600.265 | 36.501 | 2.0789
187 | 3316 | 875602.206 | 12676.148 | 42.334 | 2.0729
188 | 3317 | 888320.688 | 12763.901 | 43.827 | 2.0682
189 | 3318 | 901128.416 | 12854.546 | 44.951 | 1.996
190 | 3319 | 914027.913 | 12944.27 | 43.72 | 2.1967
191 | 3320 | 927015.903 | 13040.308 | 65.154 | 1.9118
192 | 3321 | 940121.365 | 13164.87 | 58.955 | 2.1422
193 | 3322 | 953345.19 | 13291.166 | 62.529 | 2.0201
194 | 3323 | 966698.885 | 13417.478 | 60.415 | 1.9336
195 | 3324 | 980176.778 | 13534.294 | 58.099 | 2.2823
196 | 3325 | 993769.171 | 13666.896 | 62.925 | 1.8408
197 | 3326 | 1007498.992 | 13782.731 | 48.171 | 2.1012
198 | 3327 | 1021329.894 | 13883.947 | 48.542 | 1.9688
199 | 3328 | 1035262.383 | 13979.516 | 46.015 | 1.9909
200 | 3329 | 1049287.914 | 14071.127 | 42.067 | 2.0439
201 | 3330 | 1063401.108 | 14157.109 | 39.527 | 2.0449
202 | 3331 | 1077597.744 | 14237.937 | 40.126 | 2.0165
203 | 3332 | 1091875.807 | 14318.852 | 38.254 | 2.0245
204 | 3333 | 1106232.913 | 14396.299 | 37.765 | 2.0465
205 | 3334 | 1120666.977 | 14473.586 | 52.482 | 2.1591
206 | 3335 | 1135193.045 | 14586.9 | 50.617 | 1.9027
207 | 3336 | 1149830.562 | 14683.209 | 47.594 | 2.0382
208 | 3337 | 1164561.365 | 14780.215 | 43.752 | 2.008
209 | 3338 | 1179385.332 | 14868.07 | 41.358 | 2.0399
210 | 3339 | 1194294.76 | 14952.438 | 40.974 | 2.001
211 | 3340 | 1209288.172 | 15034.427 | 40.075 | 2.0285
212 | 3341 | 1224362.674 | 15115.718 | 39.237 | 2.058
213 | 3342 | 1239517.629 | 15196.467 | 40.814 | 2.0766
214 | 3343 | 1254754.91 | 15281.221 | 82.964 | 2.0816
215 | 3344 | 1270119.095 | 15453.922 | 74.762 | 1.9543
216 | 3345 | 1285647.779 | 15600.032 | 64.341 | 1.9884
217 | 3346 | 1301312.152 | 15727.97 | 55.539 | 1.9323
218 | 3347 | 1317095.661 | 15835.289 | 45.234 | 1.9955
219 | 3348 | 1332976.184 | 15925.553 | 42.82 | 2.0309
220 | 3349 | 1348944.557 | 16012.517 | 43.811 | 2.0692
221 | 3350 | 1365000.885 | 16103.171 | 48.506 | 2.0265
222 | 3351 | 1381152.562 | 16201.468 | 52.4 | 2.1226
223 | 3352 | 1397406.43 | 16312.694 | 62.795 | 1.9676
224 | 3353 | 1413781.919 | 16436.247 | 62.333 | 1.9925
225 | 3354 | 1430280.499 | 16560.447 | 71.165 | 2.2265
226 | 3355 | 1446912.111 | 16718.895 | 74.037 | 1.8885
227 | 3356 | 1463705.043 | 16858.714 | 55.552 | 2.0774
228 | 3357 | 1480619.309 | 16974.118 | 63.519 | 2.0076
229 | 3358 | 1497656.946 | 17101.636 | 63.861 | 1.9327
230 | 3359 | 1514822.443 | 17225.059 | 54.488 | 2.0027
231 | 3360 | 1532101.99 | 17334.183 | 53.987 | 2.029
232 | 3361 | 1549490.16 | 17443.721 | 53.156 | 2.0295
233 | 3362 | 1566987.037 | 17551.599 | 53.736 | 2.0411
234 | 3363 | 1584592.372 | 17661.281 | 58.77 | 2.0339
235 | 3364 | 1602312.423 | 17780.811 | 58.064 | 2.0789
236 | 3365 | 1620151.298 | 17901.518 | 73.225 | 2.1299
237 | 3366 | 1638126.041 | 18057.48 | 100.517 | 2.1415
238 | 3367 | 1656284.038 | 18272.739 | 110.226 | 1.9762
239 | 3368 | 1674667.003 | 18490.567 | 90.749 | 1.9434
240 | 3369 | 1693248.319 | 18666.926 | 82.11 | 1.9336
241 | 3370 | 1711997.355 | 18825.694 | 73.015 | 1.9965
242 | 3371 | 1730896.064 | 18971.467 | 68.64 | 1.9957
243 | 3372 | 1749936.171 | 19108.454 | 66.613 | 1.9601
244 | 3373 | 1769111.238 | 19239.025 | 61.316 | 2.0174
245 | 3374 | 1788411.579 | 19362.721 | 63.335 | 2.1218
246 | 3375 | 1807837.635 | 19497.104 | 85.032 | 2.1149
247 | 3376 | 1827419.771 | 19676.937 | 106.152 | 1.9134
248 | 3377 | 1847202.86 | 19880.048 | 80.937 | 2.0158
249 | 3378 | 1867163.845 | 20043.202 | 79.015 | 1.9865
250 | 3379 | 1887286.062 | 20200.162 | 77.252 | 1.9918
251 | 3380 | 1907563.476 | 20354.029 | 79.106 | 2.053
252 | 3381 | 1927996.611 | 20516.432 | 85.812 | 1.9818
253 | 3382 | 1948598.855 | 20686.493 | 77.837 | 2.0121
254 | 3383 | 1969363.185 | 20843.11 | 73.204 | 1.9763
255 | 3384 | 1990279.499 | 20987.78 | 66.991 | 2.0046
256 | 3385 | 2011334.27 | 21122.068 | 79.722 | 2.1885
257 | 3386 | 2032536.06 | 21296.542 | 97.456 | 2.0716
258 | 3387 | 2053930.058 | 21498.43 | 113.987 | 2.0702
259 | 3388 | 2075542.475 | 21734.403 | 139.621 | 1.9804
260 | 3389 | 2097416.499 | 22010.903 | 116.117 | 2.0473
261 | 3390 | 2119543.519 | 22248.624 | 127.466 | 1.9925
262 | 3391 | 2141919.609 | 22502.6 | 125.107 | 2.032
263 | 3392 | 2164547.316 | 22756.82 | 148.58 | 2.0543
264 | 3393 | 2187452.716 | 23062.041 | 173.207 | 2.0009
265 | 3394 | 2210687.964 | 23408.615 | 165.744 | 2.0108
266 | 3395 | 2234262.323 | 23741.893 | 156.896 | 1.9865
267 | 3396 | 2258161.112 | 24053.563 | 132.746 | 1.8924
268 | 3397 | 2282347.421 | 24304.768 | 102.394 | 2.0036
269 | 3398 | 2306754.583 | 24509.92 | 103.875 | 2.0592
270 | 3399 | 2331368.378 | 24723.818 | 106.752 | 1.9556
271 | 3400 | 2356198.948 | 24932.581 | 99.049 | 2.0077
272 | 3401 | 2381230.578 | 25131.445 | 96.541 | 2.0411
273 | 3402 | 2406458.564 | 25328.491 | 105.048 | 1.9742
274 | 3403 | 2431892.103 | 25535.878 | 98.836 | 1.9691
275 | 3404 | 2457526.817 | 25730.496 | 89.124 | 2.0001
276 | 3405 | 2483346.437 | 25908.75 | 87.436 | 2.0223
277 | 3406 | 2509342.623 | 26085.568 | 88.169 | 2.0167
278 | 3407 | 2535516.36 | 26263.382 | 86.709 | 2.0427
279 | 3408 | 2561866.451 | 26440.499 | 86.285 | 1.9971
280 | 3409 | 2588393.235 | 26612.821 | 85.7 | 1.9952
281 | 3410 | 2615091.756 | 26783.813 | 84.086 | 1.9981
282 | 3411 | 2641959.655 | 26951.827 | 80.959 | 2.0329
283 | 3412 | 2668992.441 | 27116.41 | 81.403 | 2.0296
284 | 3413 | 2696190.254 | 27281.625 | 80.798 | 1.9936
285 | 3414 | 2723552.677 | 27442.701 | 78.486 | 2.0139
286 | 3415 | 2751073.864 | 27600.764 | 78.569 | 2.0114
287 | 3416 | 2778753.197 | 27758.796 | 77.309 | 2.0132
288 | 3417 | 2806589.302 | 27914.436 | 77.769 | 2.0232
289 | 3418 | 2834581.507 | 28071.781 | 77.553 | 2.0164
290 | 3419 | 2862730.841 | 28228.161 | 78.086 | 2.02
291 | 3420 | 2891037.088 | 28385.897 | 78.982 | 2.0033
292 | 3421 | 2919501.967 | 28544.125 | 78.12 | 2.0162
293 | 3422 | 2948124.212 | 28701.628 | 78.759 | 2.0209
294 | 3423 | 2976904.599 | 28860.793 | 78.482 | 2.0133
295 | 3424 | 3005843.874 | 29018.802 | 88.546 | 2.2156
296 | 3425 | 3034951.222 | 29214.981 | 135.995 | 1.9832
297 | 3426 | 3064302.198 | 29484.684 | 133.513 | 1.9793
298 | 3427 | 3093920.395 | 29748.948 | 130.411 | 2.0558
299 | 3428 | 3123799.754 | 30017.045 | 122.007 | 2.0344
300 | 3429 | 3153938.806 | 30265.252 | 125.35 | 1.9766
301 | 3430 | 3184329.408 | 30513.013 | 110.289 | 2.0202
302 | 3431 | 3214952.71 | 30735.824 | 116.233 | 1.9946
303 | 3432 | 3245804.767 | 30967.66 | 115.266 | 1.9961
304 | 3433 | 3276887.693 | 31197.74 | 120.97 | 2.0814
305 | 3434 | 3308206.403 | 31449.522 | 133.259 | 1.9529
306 | 3435 | 3339789.184 | 31709.758 | 124.48 | 1.9552
307 | 3436 | 3371623.422 | 31953.146 | 110.067 | 2.0002
308 | 3437 | 3403686.635 | 32173.297 | 106.159 | 2.0082
309 | 3438 | 3435966.091 | 32386.49 | 105.656 | 2.0276
310 | 3439 | 3468458.237 | 32600.719 | 108.401 | 2.0085
311 | 3440 | 3501167.357 | 32818.439 | 116.179 | 2.058
312 | 3441 | 3534101.975 | 33057.541 | 118.458 | 1.977
313 | 3442 | 3567277.974 | 33291.731 | 111.064 | 2.0044
314 | 3443 | 3600680.769 | 33514.352 | 111.209 | 2.0381
315 | 3444 | 3634306.33 | 33741.01 | 116.486 | 2.0041
316 | 3445 | 3668163.826 | 33974.455 | 118.454 | 2.0361
317 | 3446 | 3702256.735 | 34215.638 | 135.72 | 2.0596
318 | 3447 | 3736608.093 | 34495.169 | 127.293 | 1.9533
319 | 3448 | 3771230.555 | 34743.809 | 117.88 | 2.0098
320 | 3449 | 3806092.244 | 34980.727 | 113.111 | 1.9959
321 | 3450 | 3841186.082 | 35206.486 | 113.908 | 2.0193
322 | 3451 | 3876506.476 | 35436.502 | 122.265 | 2.0385
323 | 3452 | 3912065.243 | 35685.741 | 133.114 | 1.9929
324 | 3453 | 3947884.098 | 35951.021 | 129.215 | 2.0023
325 | 3454 | 3983964.334 | 36209.751 | 126.566 | 1.9924
326 | 3455 | 4020300.651 | 36461.92 | 121.388 | 2.0097
327 | 3456 | 4056883.959 | 36705.868 | 128.68 | 2.0132
328 | 3457 | 4093718.507 | 36964.921 | 135.229 | 2.0574
329 | 3458 | 4130818.657 | 37243.142 | 128.364 | 1.9774
330 | 3459 | 4168190.163 | 37496.968 | 129.644 | 2.0541
331 | 3460 | 4205816.775 | 37763.266 | 130.649 | 1.9942
332 | 3461 | 4243710.69 | 38023.806 | 122.545 | 2.0067
333 | 3462 | 4281857.041 | 38269.719 | 131.77 | 2.0008
334 | 3463 | 4320258.53 | 38533.367 | 123.769 | 2.0008
335 | 3464 | 4358915.666 | 38781.004 | 124.45 | 2.0387
336 | 3465 | 4397821.12 | 39034.724 | 125.113 | 2.012
337 | 3466 | 4436980.957 | 39286.453 | 125.157 | 1.999
338 | 3467 | 4476392.567 | 39536.647 | 122.817 | 2.0325
339 | 3468 | 4516052.031 | 39786.267 | 128.203 | 1.9967
340 | 3469 | 4555966.501 | 40042.25 | 125.303 | 1.9536
341 | 3470 | 4596134.054 | 40287.038 | 120.36 | 2.036
342 | 3471 | 4636541.452 | 40532.096 | 126.973 | 2.0062
343 | 3472 | 4677200.521 | 40786.825 | 130.581 | 2.0092
344 | 3473 | 4718117.927 | 41049.19 | 131.513 | 2.0358
345 | 3474 | 4759298.63 | 41316.93 | 141.952 | 1.9968
346 | 3475 | 4800757.512 | 41600.377 | 131.662 | 2.0057
347 | 3476 | 4842489.551 | 41864.445 | 134.375 | 1.986
348 | 3477 | 4884488.371 | 42131.315 | 128.994 | 2.0054
349 | 3478 | 4926748.68 | 42390.003 | 130.315 | 2.0079
350 | 3479 | 4969268.998 | 42651.668 | 134.825 | 2.0126
351 | 3480 | 5012055.491 | 42923.018 | 132.69 | 2.0094
352 | 3481 | 5055111.199 | 43189.65 | 132.856 | 2.0014
353 | 3482 | 5098433.705 | 43455.545 | 132.331 | 2.0036
354 | 3483 | 5142021.581 | 43720.677 | 131.291 | 2.0015
355 | 3484 | 5185873.549 | 43983.46 | 129.374 | 2.0215
356 | 3485 | 5229986.383 | 44244.992 | 132.227 | 2.0161
357 | 3486 | 5274363.602 | 44511.569 | 138.516 | 2.0473
358 | 3487 | 5319013.687 | 44795.148 | 136.693 | 2.0182
359 | 3488 | 5363945.528 | 45071.016 | 144.801 | 2.0762
360 | 3489 | 5409161.345 | 45371.652 | 178.508 | 1.9775
361 | 3490 | 5454711.505 | 45724.655 | 153.617 | 1.9786
362 | 3491 | 5500589.777 | 46028.596 | 149.505 | 2.0595
363 | 3492 | 5546767.878 | 46336.501 | 164.325 | 2.027
364 | 3493 | 5593268.704 | 46669.583 | 173.259 | 1.9554
365 | 3494 | 5640111.546 | 47008.368 | 162.448 | 1.9927
366 | 3495 | 5687282.362 | 47332.085 | 153.649 | 2.0028
367 | 3496 | 5734768.096 | 47639.82 | 154.245 | 2.0141
368 | 3497 | 5782562.161 | 47950.486 | 154.61 | 2.0124
369 | 3498 | 5830667.257 | 48261.626 | 152.477 | 2.0066
370 | 3499 | 5879081.36 | 48567.584 | 153.533 | 2.0119
371 | 3500 | 5927802.477 | 48876.482 | 158.61 | 2.0096
372 | 3501 | 5976837.569 | 49195.219 | 155.096 | 2.0024
373 | 3502 | 6026187.884 | 49505.783 | 156.616 | 2.0111
374 | 3503 | 6075850.283 | 49820.757 | 159.933 | 2.0138
375 | 3504 | 6125830.973 | 50142.824 | 167.24 | 2.0122
376 | 3505 | 6176141.037 | 50479.337 | 174.48 | 2.0539
377 | 3506 | 6226794.854 | 50837.696 | 183.634 | 2.0035
378 | 3507 | 6277816.184 | 51205.603 | 181.545 | 2.0179
379 | 3508 | 6329203.332 | 51571.937 | 181.355 | 1.9906
380 | 3509 | 6380956.624 | 51932.944 | 172.233 | 1.9995
381 | 3510 | 6433061.801 | 52277.322 | 172.866 | 2.0015
382 | 3511 | 6485511.989 | 52623.308 | 175.665 | 2.0101
383 | 3512 | 6538310.962 | 52976.42 | 177.453 | 2.0128
384 | 3513 | 6591464.835 | 53333.604 | 183.367 | 1.9928
385 | 3514 | 6644981.806 | 53699.023 | 185.687 | 1.9592
386 | 3515 | 6698866.516 | 54062.821 | 173.109 | 1.9911
387 | 3516 | 6753102.446 | 54407.506 | 171.367 | 2.0023
388 | 3517 | 6807681.319 | 54750.638 | 173.797 | 2.017
389 | 3518 | 6862605.754 | 55101.179 | 179.764 | 2.0034
390 | 3519 | 6917886.697 | 55461.327 | 173.403 | 2.0074
391 | 3520 | 6973521.427 | 55809.423 | 173.816 | 2.0062
392 | 3521 | 7029504.666 | 56158.138 | 173.619 | 2.0142
393 | 3522 | 7085836.423 | 56507.844 | 172.789 | 2.0034
394 | 3523 | 7142517.056 | 56854.006 | 172.936 | 2.0054
395 | 3524 | 7199543.998 | 57200.82 | 175.446 | 2.0043
396 | 3525 | 7256920.264 | 57552.463 | 173.954 | 2.0014
397 | 3526 | 7314646.681 | 57900.617 | 172.849 | 2.021
398 | 3527 | 7372720.147 | 58249.945 | 180.268 | 1.9918
399 | 3528 | 7431150.36 | 58609.001 | 179.453 | 2.0171
400 | 3529 | 7489938.814 | 58970.97 | 185.068 | 2.0142
401 | 3530 | 7549094.852 | 59343.726 | 190.86 | 1.9963
402 | 3531 | 7608629.438 | 59724.739 | 185.352 | 2.0087
403 | 3532 | 7668539.529 | 60097.051 | 182.139 | 2.0007
404 | 3533 | 7728818.719 | 60461.458 | 180.729 | 2.012
405 | 3534 | 7789460.906 | 60825.08 | 182.112 | 2.0107
406 | 3535 | 7850468.098 | 61191.261 | 180.799 | 2.0094
407 | 3536 | 7911840.158 | 61554.558 | 180.205 | 2.0054
408 | 3537 | 7973574.921 | 61915.942 | 179.498 | 2.0171
409 | 3538 | 8035670.361 | 62278.013 | 181.627 | 2.0088
410 | 3539 | 8098130.001 | 62642.857 | 186.351 | 2.0078
411 | 3540 | 8160959.209 | 63017.012 | 187.96 | 2.0084
412 | 3541 | 8224164.181 | 63394.509 | 188.221 | 2.0192
413 | 3542 | 8287746.911 | 63774.559 | 191.176 | 2.0051
414 | 3543 | 8351712.646 | 64157.882 | 189.894 | 2.0089
415 | 3544 | 8416060.422 | 64539.361 | 189.153 | 2.0048
416 | 3545 | 8480788.936 | 64918.584 | 191.045 | 2.0019
417 | 3546 | 8545898.565 | 65301.034 | 189.387 | 1.9996
418 | 3547 | 8611388.986 | 65679.734 | 189.196 | 2.0277
419 | 3548 | 8677257.916 | 66063.363 | 196.448 | 1.9988
420 | 3549 | 8743517.727 | 66456.032 | 193.258 | 2.0129
421 | 3550 | 8810167.017 | 66845.035 | 200.446 | 2.0091
422 | 3551 | 8877212.498 | 67247.745 | 201.167 | 2.0004
423 | 3552 | 8944661.41 | 67650.151 | 195.725 | 2.0188
424 | 3553 | 9012507.286 | 68045.29 | 200.603 | 2.0195
425 | 3554 | 9080753.179 | 68450.407 | 203.576 | 2.0117
426 | 3555 | 9149407.162 | 68859.951 | 199.595 | 2.0147
427 | 3556 | 9218466.708 | 69262.072 | 202.563 | 2.0025
428 | 3557 | 9287931.343 | 69667.699 | 200.573 | 2.0028
429 | 3558 | 9357799.615 | 70069.399 | 200.35 | 2.0124
430 | 3559 | 9428069.364 | 70472.588 | 204.438 | 2.0234
431 | 3560 | 9498746.39 | 70886.258 | 209.868 | 2.1503
432 | 3561 | 9569842.516 | 71337.538 | 207.876 | 2.0046
433 | 3562 | 9641387.93 | 71754.245 | 282.462 | 1.9066
434 | 3563 | 9713424.637 | 72292.78 | 210.608 | 2.0257
435 | 3564 | 9785928.025 | 72719.406 | 217.981 | 1.9964
436 | 3565 | 9858865.412 | 73154.577 | 209.815 | 2.0133
437 | 3566 | 9932229.804 | 73577.005 | 212.992 | 2.0223
438 | 3567 | 10006019.801 | 74007.745 | 218.277 | 2.0137
439 | 3568 | 10080245.823 | 74447.285 | 219.655 | 2.011
440 | 3569 | 10154912.763 | 74889.019 | 226.876 | 2.0219
441 | 3570 | 10230028.658 | 75347.75 | 234.49 | 1.9875
442 | 3571 | 10305610.898 | 75813.807 | 228.184 | 2.0169
443 | 3572 | 10381652.889 | 76274.024 | 227.952 | 2.0066
444 | 3573 | 10458154.865 | 76731.431 | 224.194 | 2.0007
445 | 3574 | 10535110.49 | 77179.985 | 221.737 | 2.0047
446 | 3575 | 10612512.212 | 77624.493 | 218.009 | 2.0128
447 | 3576 | 10690354.714 | 78063.306 | 219.291 | 2.0239
448 | 3577 | 10768637.311 | 78507.136 | 228.091 | 2.0142
449 | 3578 | 10847372.538 | 78966.557 | 224.181 | 2.0217
450 | 3579 | 10926563.276 | 79419.782 | 240.454 | 1.9824
451 | 3580 | 11006223.512 | 79896.447 | 237.618 | 2.0027
452 | 3581 | 11086357.577 | 80372.336 | 227.521 | 1.9997
453 | 3582 | 11166957.434 | 80827.313 | 222.465 | 2.0147
454 | 3583 | 11248007.212 | 81275.511 | 223.078 | 2.0183
455 | 3584 | 11329505.801 | 81725.753 | 223.233 | 2.0207
456 | 3585 | 11411454.787 | 82176.836 | 223.596 | 2.0099
457 | 3586 | 11493855.219 | 82626.235 | 223.968 | 2.0109
458 | 3587 | 11576705.422 | 83076.61 | 227.215 | 2.0114
459 | 3588 | 11660009.247 | 83533.624 | 233.236 | 2.0181
460 | 3589 | 11743776.107 | 84004.32 | 241.486 | 2.0275
461 | 3590 | 11828021.913 | 84493.929 | 594.971 | 1.7372
462 | 3591 | 11913110.813 | 85527.532 | 253.597 | 2.0079
463 | 3592 | 11998891.942 | 86036.741 | 252.932 | 2.0118
464 | 3593 | 12085181.615 | 86545.581 | 251.434 | 2.0073
465 | 3594 | 12171978.63 | 87050.275 | 240.217 | 2.02
466 | 3595 | 12259269.122 | 87535.504 | 238.636 | 2.0157
467 | 3596 | 12347043.262 | 88016.513 | 238.637 | 2.0273
468 | 3597 | 12435298.412 | 88500.313 | 259.901 | 2.0377
469 | 3598 | 12524058.626 | 89029.91 | 252.217 | 2.0254
470 | 3599 | 12613340.753 | 89540.753 | 263.159 | 2.0598
471 | 3600 | 12703144.665 | 90082.808 | 292.293 | 1.9843
472 | 3601 | 12793519.766 | 90662.813 | 257.583 | 1.9909
473 | 3602 | 12884440.162 | 91175.647 | 239.104 | 1.9963
474 | 3603 | 12975854.913 | 91652.961 | 269.738 | 1.9465
475 | 3604 | 13067777.612 | 92177.995 | 273.997 | 1.8243
476 | 3605 | 13160229.604 | 92677.845 | 254.373 | 2.1181
477 | 3606 | 13253161.822 | 93216.643 | 285.364 | 2.1662
478 | 3607 | 13346663.829 | 93834.792 | 381.566 | 1.8466
479 | 3608 | 13440880.187 | 94539.393 | 253.393 | 1.9588
480 | 3609 | 13535672.973 | 95035.739 | 253.333 | 2.2885
481 | 3610 | 13630962.045 | 95615.499 | 275.425 | 1.9409
482 | 3611 | 13726852.969 | 96150.066 | 263.677 | 2.2664
483 | 3612 | 13823266.712 | 96747.655 | 392.692 | 2.0317
484 | 3613 | 13920407.059 | 97545.496 | 372.745 | 2.0096
485 | 3614 | 14018325.3 | 98294.566 | 405.474 | 1.9478
486 | 3615 | 14117025.34 | 99084.331 | 389.792 | 2.0244
487 | 3616 | 14216499.463 | 99873.418 | 425.207 | 1.9781
488 | 3617 | 14316798.088 | 100714.536 | 407.557 | 2.0428
489 | 3618 | 14417920.181 | 101547.074 | 397.813 | 2.0762
490 | 3619 | 14519865.068 | 102373.002 | 369.775 | 1.9688
491 | 3620 | 14622607.845 | 103100.998 | 377.746 | 1.9437
492 | 3621 | 14726086.589 | 103835.207 | 336.137 | 1.9971
493 | 3622 | 14830257.933 | 104506.494 | 337.45 | 1.9885
494 | 3623 | 14935101.877 | 105177.516 | 327.66 | 1.9984
495 | 3624 | 15040607.053 | 105832.319 | 340.373 | 2.0196
496 | 3625 | 15146779.745 | 106519.731 | 347.391 | 1.9806
497 | 3626 | 15253646.867 | 107207.776 | 330.6 | 2.0207
498 | 3627 | 15361185.243 | 107875.823 | 341.758 | 1.9915
499 | 3628 | 15469402.824 | 108556.445 | 333.808 | 2.0098
500 | 3629 | 15578293.077 | 109227.323 | 329.418 | 2.0065
501 | 3630 | 15687849.818 | 109888.303 | 329.564 | 2.0346
502 | 3631 | 15798067.685 | 110558.819 | 342.601 | 2.0151
503 | 3632 | 15908969.105 | 111249.188 | 355.177 | 2.0338
504 | 3633 | 16020573.47 | 111971.552 | 390.114 | 2.0212
505 | 3634 | 16132935.136 | 112760.044 | 391.154 | 1.9695
506 | 3635 | 16246086.334 | 113530.423 | 342.461 | 1.9946
507 | 3636 | 16359959.218 | 114213.49 | 322.61 | 2.0137
508 | 3637 | 16474495.318 | 114863.145 | 321.413 | 2.0141
509 | 3638 | 16589679.876 | 115510.511 | 314.981 | 2.0058
510 | 3639 | 16705505.368 | 116142.31 | 316.396 | 2.0111
511 | 3640 | 16821964.074 | 116778.607 | 320.333 | 1.9966
512 | 3641 | 16939063.014 | 117418.193 | 311.669 | 2.0004
513 | 3642 | 17056792.876 | 118041.657 | 305.883 | 2.0102
514 | 3643 | 17175140.416 | 118656.552 | 311.787 | 2.0205
515 | 3644 | 17294108.755 | 119286.504 | 320.647 | 2.0033
516 | 3645 | 17413715.906 | 119928.848 | 320.89 | 2.0096
517 | 3646 | 17533965.644 | 120573.697 | 320.415 | 2.0117
518 | 3647 | 17654859.756 | 121218.273 | 322.107 | 2.0042
519 | 3648 | 17776400.136 | 121863.835 | 320.248 | 2.01
520 | 3649 | 17898584.219 | 122507.52 | 315.401 | 1.9939
521 | 3650 | 18021407.14 | 123136.401 | 306.478 | 2.0178
522 | 3651 | 18144850.019 | 123754.824 | 314.431 | 2.0188
523 | 3652 | 18268919.274 | 124389.591 | 314.275 | 2.0119
524 | 3653 | 18393623.14 | 125021.87 | 313.403 | 2.0052
525 | 3654 | 18518958.413 | 125650.305 | 309.601 | 2.0087
526 | 3655 | 18644918.319 | 126272.198 | 308.727 | 2.0151
527 | 3656 | 18771499.244 | 126894.314 | 308.658 | 2.0215
528 | 3657 | 18898702.216 | 127518.277 | 316.528 | 2.0046
529 | 3658 | 19026537.021 | 128152.782 | 318.195 | 2.0145
530 | 3659 | 19155007.998 | 128793.791 | 322.213 | 1.9996
531 | 3660 | 19284124.002 | 129438.083 | 310.102 | 2.0407
532 | 3661 | 19413872.187 | 130070.922 | 333.403 | 2.019
533 | 3662 | 19544276.512 | 130744.054 | 332.296 | 2.0224
534 | 3663 | 19675352.862 | 131416.089 | 324.594 | 2.008
535 | 3664 | 19807093.545 | 132067.863 | 328.971 | 2.0167
536 | 3665 | 19939490.379 | 132731.297 | 324.14 | 2.01
537 | 3666 | 20072545.816 | 133382.807 | 325.964 | 2.0177
538 | 3667 | 20206254.587 | 134040.493 | 332.91 | 2.004
539 | 3668 | 20340627.99 | 134707.644 | 323.356 | 2.0122
540 | 3669 | 20475658.99 | 135358.308 | 330.329 | 2.0225
541 | 3670 | 20611347.627 | 136026.383 | 344.049 | 2.0282
542 | 3671 | 20747718.059 | 136724.181 | 357.588 | 2.0016
543 | 3672 | 20884799.828 | 137439.935 | 341.327 | 1.9903
544 | 3673 | 21022581.09 | 138119.29 | 335.458 | 2.0533
545 | 3674 | 21161035.838 | 138808.087 | 372.907 | 2.0143
546 | 3675 | 21300216.832 | 139559.215 | 377.453 | 2.0125
547 | 3676 | 21440153.5 | 140318.858 | 383.382 | 1.9928
548 | 3677 | 21580855.74 | 141082.871 | 354.047 | 1.9967
549 | 3678 | 21722292.658 | 141789.81 | 351.762 | 2.0322
550 | 3679 | 21864434.23 | 142504.67 | 376.773 | 2.0289
551 | 3680 | 22007315.673 | 143269.101 | 390.298 | 1.9956
552 | 3681 | 22150975.072 | 144047.987 | 382.673 | 2.0157
553 | 3682 | 22295405.732 | 144819.342 | 377.087 | 1.9813
554 | 3683 | 22440602.161 | 145566.455 | 367.593 | 2.0252
555 | 3684 | 22586536.209 | 146310.918 | 389.709 | 2.0323
556 | 3685 | 22733236.836 | 147102.91 | 409.856 | 2.0133
557 | 3686 | 22880749.602 | 147928.078 | 396.595 | 1.9794
558 | 3687 | 23029074.275 | 148713.096 | 376.46 | 2.0127
559 | 3688 | 23178163.831 | 149470.799 | 382.138 | 2.0161
560 | 3689 | 23328016.768 | 150241.21 | 390.654 | 1.999
561 | 3690 | 23478648.632 | 151022.145 | 377.385 | 2.0059
562 | 3691 | 23630048.162 | 151779.141 | 386.528 | 2.0166
563 | 3692 | 23782213.831 | 152558.601 | 384.842 | 1.9871
564 | 3693 | 23935157.274 | 153323.328 | 367.75 | 2.0122
565 | 3694 | 24088848.352 | 154063.327 | 355.692 | 2.0094
566 | 3695 | 24243267.371 | 154778.071 | 351.693 | 2.022
567 | 3696 | 24398397.135 | 155489.184 | 337.733 | 2.0144
568 | 3697 | 24554224.052 | 156169.525 | 344.482 | 1.9957
569 | 3698 | 24710738.059 | 156856.994 | 339.869 | 2.019
570 | 3699 | 24867934.922 | 157543.203 | 348.065 | 1.9834
571 | 3700 | 25025826.19 | 158233.543 | 333.347 | 2.0618
572 | 3701 | 25184393.08 | 158920.831 | 339.895 | 1.9961
573 | 3702 | 25343653.806 | 159599.309 | 330.248 | 2.0363
574 | 3703 | 25503583.363 | 160271.807 | 346.449 | 2.0228
575 | 3704 | 25664201.619 | 160972.591 | 357.302 | 2.0059
576 | 3705 | 25825531.512 | 161689.299 | 358.473 | 2.0004
577 | 3706 | 25987579.284 | 162406.392 | 357.507 | 2.001
578 | 3707 | 26150343.183 | 163121.746 | 355.474 | 1.9902
579 | 3708 | 26313820.403 | 163829.217 | 343.481 | 2.0199
580 | 3709 | 26477993.101 | 164523.029 | 343.41 | 2.0245
581 | 3710 | 26642859.54 | 165218.247 | 350.33 | 2.0118
೘